## Gen-2 Worksheet
RTD Selected | RTD Calibration Parameters | Values | Units | Multiplier | Comments
RTD1 = 1K Ohms | 1.2K Ohms (From meter) | 51.67 | ⁰C | x1 | Read the 1.2K Ohms resistor with an ohm-meter and enter the temperature value in C from the RTD data sheet.
| 1.5K Ohms (From meter) | 130.55 | ⁰C | x1 | Read the 1.5K Ohms resistor with an ohm-meter and enter the temperature value in C from the RTD data sheet.
| 1.2K Ohms (From GUI) | 94.5 | ⁰C | x1 | Connect 1.2K Ohms in place of the sesnor and enter the value read by the GUI parameter, RTD1_Temp_(C)_x_10 from Memory View.
| 1.5K Ohms (From GUI) | 190.2 | ⁰C | x1 | Connect 1.5K Ohms in place of the sesnor and enter the value read by the GUI parameter, RTD1_Temp_(C)_x_10 from Memory View.
| RTD1 EEPROM Gain (from GUI) | 258 | ⁰C/ADC Counts | x10000 | Enter the current value from the "EEPROM View" of the GUI.
| RTD1 EEPROM Offset (from GUI) | -97 | ⁰C | x100 | Enter the current value from the "EEPROM View" of the GUI
| 1.2K Ohms ADC (Auto-Calculated) | 3700.3876 | ADC Counts | x1 | Do not change! This value is auto-calculated.
| 1.5K Ohms ADC (Auto-Calculated) | 7409.6899 | ADC Counts | x1 | Do not change! This value is auto-calculated.
| RTD1 EEPROM Gain (Auto-Calc) | 212 | ⁰C/ADC Counts | x10000 | This should be programmed into the "EEPROM View" of the GUI display as is.
| RTD1 EEPROM Offset (Auto-calc) | -2702.0424 | ⁰C | x100 | This should be programmed into the "EEPROM View" of the GUI display as is.
RTD2 = 1K Ohms | 1.2K Ohms (From meter) | 51.67 | ⁰C | x1 | Same as above for RTD1
| 1.5K Ohms (From meter) | 130.55 | ⁰C | x1
| 1.2K Ohms (From GUI) | 43.6 | ⁰C | x1
| 1.5K Ohms (From GUI) | 128.9 | ⁰C | x1
| RTD2 EEPROM Gain (from GUI) | 258 | ⁰C/ADC Counts | x10000
| RTD2 EEPROM Offset (from GUI) | -97 | ⁰C | x100
| 1.2K Ohms ADC (Auto-Calculated) | 1727.5194 | ADC Counts | x1
| 1.5K Ohms ADC (Auto-Calculated) | 5033.7209 | ADC Counts | x1
| RTD2 EEPROM Gain (Auto-Calc) | 238 | ⁰C/ADC Counts | x10000
| RTD2 EEPROM Offset (Auto-calc) | 1045.4506 | ⁰C | x100
RTD3 = 1K Ohms | 1.2K Ohms (From meter) | 51.67 | ⁰C | x1 | Same as above for RTD1
| 1.5K Ohms (From meter) | 130.55 | ⁰C | x1
| 1.2K Ohms (From GUI) | 94.5 | ⁰C | x1
| 1.5K Ohms (From GUI) | 190.2 | ⁰C | x1
| RTD1 EEPROM Gain (from GUI) | 258 | ⁰C/ADC Counts | x10000
| RTD1 EEPROM Offset (from GUI) | -97 | ⁰C | x100
| 1.2K Ohms ADC (Auto-Calculated) | 3700.3876 | ADC Counts | x1
| 1.5K Ohms ADC (Auto-Calculated) | 7409.6899 | ADC Counts | x1
| RTD1 EEPROM Gain (Auto-Calc) | 212 | ⁰C/ADC Counts | x10000
| RTD1 EEPROM Offset (Auto-calc) | -2702.0424 | ⁰C | x100
RTD4 = 100 Ohms | 120 Ohms (From meter) | 51.67 | ⁰C | x1 | Read the 120 Ohms resistor with an ohm-meter and enter the temperature value in C from the RTD data sheet.
| 150 Ohms (From meter) | 130.55 | ⁰C | x1 | Read the 150 Ohms resistor with an ohm-meter and enter the temperature value in C from the RTD data sheet.
| 120 Ohms (From GUI) | 50.1 | ⁰C | x1 | Connect 120 Ohms in place of the sesnor and enter the value read by the GUI parameter, RTD1_Temp_(C)_x_10 from Memory View.
| 150 Ohms (From GUI) | 131 | ⁰C | x1 | Connect 150 Ohms in place of the sesnor and enter the value read by the GUI parameter, RTD1_Temp_(C)_x_10 from Memory View.
| RTD1 EEPROM Gain (from GUI) | 461 | ⁰C/ADC Counts | x10000 | Enter the current value from the "EEPROM View" of the GUI.
| RTD1 EEPROM Offset (from GUI) | -99 | ⁰C | x100 | Enter the current value from the "EEPROM View" of the GUI
| 120 Ohms ADC (Auto-Calculated) | 1108.243 | ADC Counts | x1 | Do not change! This value is auto-calculated.
| 150 Ohms ADC (Auto-Calculated) | 2863.1236 | ADC Counts | x1 | Do not change! This value is auto-calculated.
| RTD1 EEPROM Gain (Auto-Calc) | 449 | ⁰C/ADC Counts | x10000 | This should be programmed into the "EEPROM View" of the GUI display as is.
| RTD1 EEPROM Offset (Auto-calc) | 185.5671 | ⁰C | x100 | This should be programmed into the "EEPROM View" of the GUI display as is.
RTD5 = 100 Ohms | 120 Ohms (From meter) | 51.67 | ⁰C | x1 | Same as above for RTD4
| 150 Ohms (From meter) | 130.55 | ⁰C | x1
| 120 Ohms (From GUI) | 40 | ⁰C | x1
| 150 Ohms (From GUI) | 118.2 | ⁰C | x1
| RTD2 EEPROM Gain (from GUI) | 461 | ⁰C/ADC Counts | x10000
| RTD2 EEPROM Offset (from GUI) | -99 | ⁰C | x100
| 120 Ohms ADC (Auto-Calculated) | 889.154 | ADC Counts | x1
| 150 Ohms ADC (Auto-Calculated) | 2585.4664 | ADC Counts | x1
| RTD2 EEPROM Gain (Auto-Calc) | 465 | ⁰C/ADC Counts | x10000
| RTD2 EEPROM Offset (Auto-calc) | 1032.3565 | ⁰C | x100

## Gen-3 Worksheet
RTD Selected | RTD Calibration Parameters | Values | Units | Multiplier | Comments
RTD1 = 100 Ohms | 120 Ohms (From meter) | 51.67 | ⁰C | x1 | Read the 120 Ohms resistor with an ohm-meter and enter the temperature value in C from the RTD data sheet.
| 150 Ohms (From meter) | 130.55 | ⁰C | x1 | Read the 150 Ohms resistor with an ohm-meter and enter the temperature value in C from the RTD data sheet.
| 120 Ohms (From GUI) | 50.1 | ⁰C | x1 | Connect 120 Ohms in place of the sesnor and enter the value read by the GUI parameter, RTD1_Temp_(C)_x_10 from Memory View.
| 150 Ohms (From GUI) | 131 | ⁰C | x1 | Connect 150 Ohms in place of the sesnor and enter the value read by the GUI parameter, RTD1_Temp_(C)_x_10 from Memory View.
| RTD1 EEPROM Gain (from GUI) | 620 | ⁰C/ADC Counts | x10000 | Enter the current value from the "EEPROM View" of the GUI.
| RTD1 EEPROM Offset (from GUI) | -5065 | ⁰C | x100 | Enter the current value from the "EEPROM View" of the GUI
| 120 Ohms ADC (Auto-Calculated) | 1625 | ADC Counts | x1 | Do not change! This value is auto-calculated.
| 150 Ohms ADC (Auto-Calculated) | 2929.8387 | ADC Counts | x1 | Do not change! This value is auto-calculated.
| RTD1 EEPROM Gain (Auto-Calc) | 604 | ⁰C/ADC Counts | x10000 | This should be programmed into the "EEPROM View" of the GUI display as is.
| RTD1 EEPROM Offset (Auto-calc) | -4656.4363 | ⁰C | x100 | This should be programmed into the "EEPROM View" of the GUI display as is.
RTD2 = 100 Ohms | 120 Ohms (From meter) | 51.67 | ⁰C | x1 | Read the 120 Ohms resistor with an ohm-meter and enter the temperature value in C from the RTD data sheet.
| 150 Ohms (From meter) | 130.55 | ⁰C | x1 | Read the 150 Ohms resistor with an ohm-meter and enter the temperature value in C from the RTD data sheet.
| 120 Ohms (From GUI) | 40 | ⁰C | x1 | Connect 120 Ohms in place of the sesnor and enter the value read by the GUI parameter, RTD1_Temp_(C)_x_10 from Memory View.
| 150 Ohms (From GUI) | 118.2 | ⁰C | x1 | Connect 150 Ohms in place of the sesnor and enter the value read by the GUI parameter, RTD1_Temp_(C)_x_10 from Memory View.
| RTD2 EEPROM Gain (from GUI) | 614 | ⁰C/ADC Counts | x10000 | Enter the current value from the "EEPROM View" of the GUI.
| RTD2 EEPROM Offset (from GUI) | -5382 | ⁰C | x100 | Enter the current value from the "EEPROM View" of the GUI
| 120 Ohms ADC (Auto-Calculated) | 1528.013 | ADC Counts | x1 | Do not change! This value is auto-calculated.
| 150 Ohms ADC (Auto-Calculated) | 2801.6287 | ADC Counts | x1 | Do not change! This value is auto-calculated.
| RTD2 EEPROM Gain (Auto-Calc) | 619 | ⁰C/ADC Counts | x10000 | This should be programmed into the "EEPROM View" of the GUI display as is.
| RTD2 EEPROM Offset (Auto-calc) | -4296.5826 | ⁰C | x100 | This should be programmed into the "EEPROM View" of the GUI display as is.
RTD1 = 1K Ohms | 1.2K Ohms (From meter) | 51.67 | ⁰C | x1 | Read the 1.2K Ohms resistor with an ohm-meter and enter the temperature value in C from the RTD data sheet.
| 1.5K Ohms (From meter) | 130.55 | ⁰C | x1 | Read the 1.5K Ohms resistor with an ohm-meter and enter the temperature value in C from the RTD data sheet.
| 1.2K Ohms (From GUI) | 94.5 | ⁰C | x1 | Connect 1.2K Ohms in place of the sesnor and enter the value read by the GUI parameter, RTD1_Temp_(C)_x_10 from Memory View.
| 1.5K Ohms (From GUI) | 190.2 | ⁰C | x1 | Connect 1.5K Ohms in place of the sesnor and enter the value read by the GUI parameter, RTD1_Temp_(C)_x_10 from Memory View.
| RTD1 EEPROM Gain (from GUI) | 700 | ⁰C/ADC Counts | x10000 | Enter the current value from the "EEPROM View" of the GUI.
| RTD1 EEPROM Offset (from GUI) | -4488 | ⁰C | x100 | Enter the current value from the "EEPROM View" of the GUI
| 1.2K Ohms ADC (Auto-Calculated) | 1991.1429 | ADC Counts | x1 | Do not change! This value is auto-calculated.
| 1.5K Ohms ADC (Auto-Calculated) | 3358.2857 | ADC Counts | x1 | Do not change! This value is auto-calculated.
| RTD1 EEPROM Gain (Auto-Calc) | 576 | ⁰C/ADC Counts | x10000 | This should be programmed into the "EEPROM View" of the GUI display as is.
| RTD1 EEPROM Offset (Auto-calc) | -6321.2909 | ⁰C | x100 | This should be programmed into the "EEPROM View" of the GUI display as is.
RTD2 = 1K Ohms | 1.2K Ohms (From meter) | 51.67 | ⁰C | x1 | Read the 1.2K Ohms resistor with an ohm-meter and enter the temperature value in C from the RTD data sheet.
| 1.5K Ohms (From meter) | 130.55 | ⁰C | x1 | Read the 1.5K Ohms resistor with an ohm-meter and enter the temperature value in C from the RTD data sheet.
| 1.2K Ohms (From GUI) | 43.6 | ⁰C | x1 | Connect 1.2K Ohms in place of the sesnor and enter the value read by the GUI parameter, RTD1_Temp_(C)_x_10 from Memory View.
| 1.5K Ohms (From GUI) | 128.9 | ⁰C | x1 | Connect 1.5K Ohms in place of the sesnor and enter the value read by the GUI parameter, RTD1_Temp_(C)_x_10 from Memory View.
| RTD2 EEPROM Gain (from GUI) | 700 | ⁰C/ADC Counts | x10000 | Enter the current value from the "EEPROM View" of the GUI.
| RTD2 EEPROM Offset (from GUI) | -4512 | ⁰C | x100 | Enter the current value from the "EEPROM View" of the GUI
| 1.2K Ohms ADC (Auto-Calculated) | 1267.4286 | ADC Counts | x1 | Do not change! This value is auto-calculated.
| 1.5K Ohms ADC (Auto-Calculated) | 2486 | ADC Counts | x1 | Do not change! This value is auto-calculated.
| RTD2 EEPROM Gain (Auto-Calc) | 647 | ⁰C/ADC Counts | x10000 | This should be programmed into the "EEPROM View" of the GUI display as is.
| RTD2 EEPROM Offset (Auto-calc) | -3037.2598 | ⁰C | x100 | This should be programmed into the "EEPROM View" of the GUI display as is.

## Gen-3 Example
RTD Selected | RTD Calibration Parameters | Values | Units | Multiplier | Comments
RTD1 = 100 Ohms | 120 Ohms (From meter) | 51.67 | ⁰C | x1 | Read the 120 Ohms resistor with an ohm-meter and enter the temperature value in C from the RTD data sheet.
| 150 Ohms (From meter) | 130.55 | ⁰C | x1 | Read the 150 Ohms resistor with an ohm-meter and enter the temperature value in C from the RTD data sheet.
| 120 Ohms (From GUI) | 50.1 | ⁰C | x1 | Connect 120 Ohms in place of the sesnor and enter the value read by the GUI parameter, RTD1_Temp_(C)_x_10 from Memory View.
| 150 Ohms (From GUI) | 131 | ⁰C | x1 | Connect 150 Ohms in place of the sesnor and enter the value read by the GUI parameter, RTD1_Temp_(C)_x_10 from Memory View.
| RTD1 EEPROM Gain (from GUI) | 620 | ⁰C/ADC Counts | x10000 | Enter the current value from the "EEPROM View" of the GUI.
| RTD1 EEPROM Offset (from GUI) | -5065 | ⁰C | x100 | Enter the current value from the "EEPROM View" of the GUI
| 120 Ohms ADC (Auto-Calculated) | 1625 | ADC Counts | x1 | Do not change! This value is auto-calculated.
| 150 Ohms ADC (Auto-Calculated) | 2929.8387 | ADC Counts | x1 | Do not change! This value is auto-calculated.
| RTD1 EEPROM Gain (Auto-Calc) | 604 | ⁰C/ADC Counts | x10000 | This should be programmed into the "EEPROM View" of the GUI display as is.
| RTD1 EEPROM Offset (Auto-calc) | -4656.4363 | ⁰C | x100 | This should be programmed into the "EEPROM View" of the GUI display as is.
RTD2 = 100 Ohms | 120 Ohms (From meter) | 51.67 | ⁰C | x1 | Read the 120 Ohms resistor with an ohm-meter and enter the temperature value in C from the RTD data sheet.
| 150 Ohms (From meter) | 130.55 | ⁰C | x1 | Read the 150 Ohms resistor with an ohm-meter and enter the temperature value in C from the RTD data sheet.
| 120 Ohms (From GUI) | 40 | ⁰C | x1 | Connect 120 Ohms in place of the sesnor and enter the value read by the GUI parameter, RTD1_Temp_(C)_x_10 from Memory View.
| 150 Ohms (From GUI) | 118.2 | ⁰C | x1 | Connect 150 Ohms in place of the sesnor and enter the value read by the GUI parameter, RTD1_Temp_(C)_x_10 from Memory View.
| RTD2 EEPROM Gain (from GUI) | 614 | ⁰C/ADC Counts | x10000 | Enter the current value from the "EEPROM View" of the GUI.
| RTD2 EEPROM Offset (from GUI) | -5382 | ⁰C | x100 | Enter the current value from the "EEPROM View" of the GUI
| 120 Ohms ADC (Auto-Calculated) | 1528.013 | ADC Counts | x1 | Do not change! This value is auto-calculated.
| 150 Ohms ADC (Auto-Calculated) | 2801.6287 | ADC Counts | x1 | Do not change! This value is auto-calculated.
| RTD2 EEPROM Gain (Auto-Calc) | 619 | ⁰C/ADC Counts | x10000 | This should be programmed into the "EEPROM View" of the GUI display as is.
| RTD2 EEPROM Offset (Auto-calc) | -4296.5826 | ⁰C | x100 | This should be programmed into the "EEPROM View" of the GUI display as is.
RTD1 = 1K Ohms | 1.2K Ohms (From meter) | 51.67 | ⁰C | x1 | Read the 1.2K Ohms resistor with an ohm-meter and enter the temperature value in C from the RTD data sheet.
| 1.5K Ohms (From meter) | 130.55 | ⁰C | x1 | Read the 1.5K Ohms resistor with an ohm-meter and enter the temperature value in C from the RTD data sheet.
| 1.2K Ohms (From GUI) | 94.5 | ⁰C | x1 | Connect 1.2K Ohms in place of the sesnor and enter the value read by the GUI parameter, RTD1_Temp_(C)_x_10 from Memory View.
| 1.5K Ohms (From GUI) | 190.2 | ⁰C | x1 | Connect 1.5K Ohms in place of the sesnor and enter the value read by the GUI parameter, RTD1_Temp_(C)_x_10 from Memory View.
| RTD1 EEPROM Gain (from GUI) | 700 | ⁰C/ADC Counts | x10000 | Enter the current value from the "EEPROM View" of the GUI.
| RTD1 EEPROM Offset (from GUI) | -4488 | ⁰C | x100 | Enter the current value from the "EEPROM View" of the GUI
| 1.2K Ohms ADC (Auto-Calculated) | 1991.1429 | ADC Counts | x1 | Do not change! This value is auto-calculated.
| 1.5K Ohms ADC (Auto-Calculated) | 3358.2857 | ADC Counts | x1 | Do not change! This value is auto-calculated.
| RTD1 EEPROM Gain (Auto-Calc) | 576 | ⁰C/ADC Counts | x10000 | This should be programmed into the "EEPROM View" of the GUI display as is.
| RTD1 EEPROM Offset (Auto-calc) | -6321.2909 | ⁰C | x100 | This should be programmed into the "EEPROM View" of the GUI display as is.
RTD2 = 1K Ohms | 1.2K Ohms (From meter) | 51.67 | ⁰C | x1 | Read the 1.2K Ohms resistor with an ohm-meter and enter the temperature value in C from the RTD data sheet.
| 1.5K Ohms (From meter) | 130.55 | ⁰C | x1 | Read the 1.5K Ohms resistor with an ohm-meter and enter the temperature value in C from the RTD data sheet.
| 1.2K Ohms (From GUI) | 43.6 | ⁰C | x1 | Connect 1.2K Ohms in place of the sesnor and enter the value read by the GUI parameter, RTD1_Temp_(C)_x_10 from Memory View.
| 1.5K Ohms (From GUI) | 128.9 | ⁰C | x1 | Connect 1.5K Ohms in place of the sesnor and enter the value read by the GUI parameter, RTD1_Temp_(C)_x_10 from Memory View.
| RTD2 EEPROM Gain (from GUI) | 700 | ⁰C/ADC Counts | x10000 | Enter the current value from the "EEPROM View" of the GUI.
| RTD2 EEPROM Offset (from GUI) | -4512 | ⁰C | x100 | Enter the current value from the "EEPROM View" of the GUI
| 1.2K Ohms ADC (Auto-Calculated) | 1267.4286 | ADC Counts | x1 | Do not change! This value is auto-calculated.
| 1.5K Ohms ADC (Auto-Calculated) | 2486 | ADC Counts | x1 | Do not change! This value is auto-calculated.
| RTD2 EEPROM Gain (Auto-Calc) | 647 | ⁰C/ADC Counts | x10000 | This should be programmed into the "EEPROM View" of the GUI display as is.
| RTD2 EEPROM Offset (Auto-calc) | -3037.2598 | ⁰C | x100 | This should be programmed into the "EEPROM View" of the GUI display as is.