## Unit Test Record
Calibration Process Steps
1. Find out if the unit (unit under test, UUT) to be calibrated is DZ or DX.
2. Power up the UUT and load the default symbols file attached with the email. It should contain only parameters relevant to DC voltage calibration.
3. Apply 400-V to the UUT if DX (600-V for DZ)
4. Measure the actual voltage using a volt-meter and enter it in the Excel spreadsheet provided with this email.
5. Look up the voltage shown by the GUI and enter it on the second line in the spreadsheet. This completes data for the first set point.
6. Now, change the voltage to 250-V if the UUT is DX (400-V for DZ).
7. Repeat the steps to collect data for set point 2 and enter it in the Excel spreadsheet.
8. Enter the values for VDC_Max_EEPROM and VDC_Offset_EEPROM in the spreadsheet, respectively.
9. New values for VDC_Max_EEPROM and VDC_Offset_EEPROM should be automatically calculated.
10. Enter these new values in the GUI and press the "Program EEPROM" button.
| Parameters/Variables | Special Instruction | Value | Comments
VDC Calibration | VDC (from the meter) | ~600v DZ/~400V DX | 601.8 | This is read at the DC terminals of the UUT using a volt meter
| VDC (Read from GUI) |  | 587.6 | This should be obtained from the "Memory View" of the GUI display.
| VDC (from the meter) | ~400V DZ/~250V DX | 401.4 | This is read at the DC terminals of the UUT using a volt meter
| VDC (Read from GUI) |  | 388.6 | This should be obtained from the "Memory View" of the GUI display.
| Gain (Auto-calculated) |  | 1.007 | This value is auto-caluclated.
| Offset (Auto-calculated) |  | 10.0661 | This value is auto-caluclated.
| VDC_MAX (Original from GUI) |  | 8780 | This should be obtained from the "EEPROM View" of the GUI display.
| VDC_OFFSET (Original from GUI) |  | 116 | This should be obtained from the "EEPROM View" of the GUI display.
| VDC_MAX (New Value) | 8473/9087DZ,4361/4539DX | 8842 | This should be programmed into the "EEPROM View" of the GUI display.
| VDC_OFFSET (New Value) | -100/+100 | 15 | This should be programmed into the "EEPROM View" of the GUI display.